## blocks
Block id | Block hex | Block type | Block family | Block name | Parameters:type [char size] | Block char size | Implementation state
0 | 00 | c | control | c_end | <none> | 0 | Implemented
13 | 0D | stack | motors | motors_run_direction | port:enum [1], direction:enum [1], unit:enum [1], value:uint [3] | 6 | Implemented
14 | 0E | stack | motors | motors_start_speed | port:enum [1], direction:enum [1], value:uint [3] | 5 | Implemented
15 | 0F | stack | motors | motors_stop | port:enum [1] | 1 | Implemented
22 | 16 | stack | display | set_status_light | color:enum [1] | 1 | Implemented
31 | 1F | stack | control | wait_seconds | seconds:uint [2] | 2 | Implemented
32 | 20 | stack | sensors | wait_touch | port:enum [1], state:enum [1] | 2 | Implemented
33 | 21 | stack | control | wait_until | boolean:binary | <variable> | Implemented
46 | 2E | hat | events | h_on_start | <none> | 0 | Implemented
56 | 38 | c | control | c_forever | <none> | 0 | Implemented
57 | 39 | c | control | c_if | boolean:binary | <variable> | Implemented
59 | 3B | c | control | c_repeat | times:uint [2] | 2 | Implemented
60 | 3C | c | control | c_repeat_until | boolean:binary | <variable> | Implemented
65 | 41 | boolean | sensors | b_distance | port:enum [1], operator:enum [1], value:uint [3], unit:enum [1] | 6 | Implemented
67 | 43 | boolean | sensors | b_touch | port:enum [1] | 1 | Implemented
127 | 7F | c | control | c_else | <none> | 0 | Implemented
1 | 01 | stack | events | broadcast |  |  | Reserved
2 | 02 | stack | events | broadcast_wait |  |  | Reserved
3 | 03 | stack | sensors | calibrate_reflected_intensity |  |  | Reserved
4 | 04 | stack | display | clear_display |  |  | Reserved
5 | 05 | stack | display | display |  |  | Reserved
6 | 06 | stack | display | display_seconds |  |  | Reserved
7 | 07 | stack | motors | motors_reset |  |  | Reserved
9 | 09 | stack | motors | motors_run_speed |  |  | V3
10 | 0A | stack | motors | motors_set_mode |  |  | V3
11 | 0B | stack | motors | motors_set_speed |  |  | V3
12 | 0C | stack | motors | motors_start_direction |  |  | V3
13 | 0D | stack | motors | motors_start_power |  |  | V3
16 | 10 | stack | sound | play_beep_duration |  |  | Reserved
17 | 11 | stack | sound | play_sound |  |  | Reserved
18 | 12 | stack | sound | play_sound_done |  |  | Reserved
19 | 13 | stack | sensors | reset_angle |  |  | Reserved
20 | 14 | stack | sensors | reset_reflected_intensity |  |  | Reserved
21 | 15 | stack | sensors | reset_timer |  |  | Reserved
23 | 17 | stack | sound | set_volume |  |  | Reserved
24 | 18 | stack | sound | start_beep |  |  | Reserved
25 | 19 | stack | control | stop_other |  |  | Reserved
26 | 1A | stack | sound | stop_sounds |  |  | Reserved
27 | 1B | stack | sensors | wait_angle |  |  | Reserved
28 | 1C | stack | sensors | wait_button |  |  | Reserved
29 | 1D | stack | sensors | wait_color |  |  | V3
30 | 1E | stack | sensors | wait_distance |  |  | V3
34 | 22 | stack | display | write_line |  |  | Reserved
35 | 23 | stack | display | write_pos |  |  | Reserved
36 | 24 | reporter | sensors | r_ambient_intensity |  |  | Reserved
37 | 25 | reporter | sensors | r_angle |  |  | Reserved
38 | 26 | reporter | sensors | r_angular_velocity |  |  | Reserved
39 | 27 | reporter | sensors | r_button |  |  | Reserved
40 | 28 | reporter | sensors | r_color |  |  | Reserved
41 | 29 | reporter | motors | r_degree |  |  | Reserved
42 | 2A | reporter | sensors | r_distance |  |  | Reserved
43 | 2B | reporter | sensors | r_reflected_intensity |  |  | Reserved
44 | 2C | reporter | motors | r_speed |  |  | Reserved
45 | 2D | reporter | sensors | r_timer |  |  | Reserved
47 | 2F | hat | events | h_when |  |  | V3
48 | 30 | hat | events | h_when_angle |  |  | V3
49 | 31 | hat | events | h_when_button |  |  | V3
50 | 32 | hat | events | h_when_color |  |  | V3
51 | 33 | hat | events | h_when_distance |  |  | V3
52 | 34 | hat | events | h_when_message |  |  | Reserved
53 | 35 | hat | events | h_when_timer |  |  | V3
54 | 36 | hat | events | h_when_touch |  |  | V3
55 | 37 | cap | control | stop |  |  | Reserved
61 | 3D | boolean | sensors | b_ambient_intensity |  |  | Reserved
62 | 3E | boolean | sensors | b_angle |  |  | Reserved
63 | 3F | boolean | sensors | b_button |  |  | V3
64 | 40 | boolean | sensors | b_color |  |  | V3
66 | 42 | boolean | sensors | b_reflected_intensity |  |  | V3

## details
motors_run_direction | ports:enum [1] | direction:enum [1] | unit:enum [1] | value:uint [3]
| 'A': A 'B': B 'C': C 'D': D | 'r': clockwise (right) 'l': counterclockwise (left) | 'r': rotations 'd': degree 's': seconds | '000' … '999'
b_distance | ports:enum [1] | operator:enum [1] | value:uint [3] | unit:enum [1]
| '1': 1 '2': 2 '3': 3 '4': 4 | 'e':equal 'g': greater 'l': less | '000' … '999' | 'c': cm ''i': inches

## frames
h_on_start | [header] | [h_on_start ID] |  | [divider] | [Payload from wait_seconds] | [7 empty] | [tail]
tx frame: | # | 2 | E | ¦ | 1 | F | 5 | 0 | ¦ | 1 | 6 | g | !
wait_seconds |  |  |  | [header] | [wait_seconds ID] |  | (seconds) |  | [divider] | [Payload from set_status_light] |  |  | [tail]
tx frame: |  |  |  | # | 1 | F | 5 | 0 | ¦ | 1 | 6 | g | !
set_status_light | [8 empty] | [header] | [set_status_light ID] |  | (color) | [tail]
tx frame: | [8 empty] | # | 1 | 6 | g | !
| [header] | [wait_until ID] |  | [size] | [b_distance ID] |  | (port) | (operator) | (value) |  |  | (unit) | [tail]
| # | 2 | 1 | 8 | 4 | 1 | 4 | l | 0 | 1 | 5 | c | !